## Structural Parts BoM
Please see the corresponding STP files for each plastic part in One Drive.
| RRF Part # | Part Type | Material | Pantone Color | Connector Holes | Protroding Pins | Length (mm) | Width (mm) | Height (mm) | Volume (mm^3) | Qty per Kit |  | Package | Drawing
x | S1x1 | Straight Beams | ABS | White - P 1-1 C | 1 | 0 | 10 | 10 | 10 |  | 16 |  | 20190505.zip | Snx1.DWG
x | S2x1 | Straight Beams | ABS | White - P 1-1 C | 2 | 0 | 20 | 10 | 10 | 897.51 | 8 |  | 20190505.zip | Snx1.DWG
x | S3x1 | Straight Beams | ABS | White - P 1-1 C | 3 | 0 | 30 | 10 | 10 | 1327.315 | 8 |  | 20190505.zip | Snx1.DWG
x | S4x1 | Straight Beams | ABS | White - P 1-1 C | 4 | 0 | 40 | 10 | 10 | 1757.121 | 8 |  | 20190505.zip | Snx1.DWG
x | S5x1 | Straight Beams | ABS | White - P 1-1 C | 5 | 0 | 50 | 10 | 10 | 2186.926 | 8 |  | 20190505.zip | Snx1.DWG
x | S8x1 | Straight Beams | ABS | White - P 1-1 C | 8 | 0 | 80 | 10 | 10 | 3476.342 | 8 |  | 20190505.zip | Snx1.DWG
x | S12x1 | Straight Beams | ABS | White - P 1-1 C | 12 | 0 | 120 | 10 | 10 | 5195.562 | 4 |  | 20190505.zip | Snx1.DWG
x | S16x1 | Straight Beams | ABS | White - P 1-1 C | 16 | 0 | 160 | 10 | 10 | 6914.783 | 4 |  | 20190505.zip | Snx1.DWG
x | S4x2 | Straight Beams | ABS | White - P 1-1 C | 8 | 0 | 40 | 20 | 10 | 3293.142 | 8 |  | 20190505.zip | Snx2.DWG
x | S6x2 | Straight Beams | ABS | White - P 1-1 C | 12 | 0 | 60 | 20 | 10 | 4847.162 | 8 |  | 20190505.zip | Snx2.DWG
x | S8x2 | Straight Beams | ABS | White - P 1-1 C | 16 | 0 | 80 | 20 | 10 | 6401.183 | 8 |  | 20190505.zip | Snx2.DWG
x | S10x2 | Straight Beams | ABS | White - P 1-1 C | 20 | 0 | 100 | 20 | 10 |  | 8 |  | 20190505.zip | Snx2.DWG
x | S18x2 | Straight Beams | ABS | White - P 1-1 C | 36 | 0 | 180 | 20 | 10 |  | 4 |  | 20190505.zip | Snx2.DWG
x | S24x2 | Straight Beams | ABS | White - P 1-1 C | 48 | 0 | 240 | 20 | 10 | 18833.35 | 4 |  | 20190505.zip | Snx2.DWG
x | S4x3 | Straight Beams | ABS | White - P 1-1 C | 12 | 0 | 40 | 30 | 10 | 4829.162 | 4 |  | 20190505.zip | S4x3.DWG
x | S4x4 | Straight Beams | ABS | White - P 1-1 C | 16 | 0 | 40 | 40 | 10 | 6365.183 | 4 |  | 20190505.zip | Snx4.DWG
x | S8x4 | Straight Beams | ABS | White - P 1-1 C | 32 | 0 | 80 | 40 | 10 | 12250.867 | 4 |  | 20190505.zip | Snx4.DWG
x | A135 | Angled Beams | ABS | Blue - 285 C | 7 | 0 | 40 | 40 | 10 | 3040.197 | 8 | 135-degree angle in center | 20190505.zip | A135.DWG
x | A120 | Angled Beams | ABS | Blue - 285 C | 7 | 0 | 40 | 40 | 10 | 3036.489 | 8 | 125-degree angle in center | 20190505.zip | A120.DWG
x | A90L | Angled Beams | ABS | Blue - 285 C | 5 | 0 | 30 | 30 | 10 | 2158.381 | 16 | 90-degree "L" shape | 20190505.zip | A90L.DWG
x | A90T | Angled Beams | ABS | Blue - 285 C | 5 | 0 | 30 | 30 | 10 | 2137.413 | 8 | 90-degree "T" shape | 20190505.zip | A90T.DWG
x | CB4H | Curved Beams | ABS | Copper - 7579 C | 4 | 0 | 40+ | 10 | 10 | 2351.412 | 6 | Shaped like a straight beam has been curved around 1/3 of a circle | 20190510.zip | CB4H.DWG
x | CB6H | Curved Beams | ABS | Copper - 7579 C | 6 | 0 | 60+ | 10 | 10 | 3398.395 | 6 | Shaped like a straight beam has been curved around 1/3 of a circle | 20190510.zip | CB6H.DWG
| RB1 | Round Beams | POM | Silver - 649 C | 0 | 2 | 10+ | 5 | 5 | 829.393 | 8 | Shaped like an elongated Connector Pin
| RB2 | Round Beams | POM | Silver - 649 C | 0 | 2 | 20+ | 5 | 5 | 1271.18 | 8 | Shaped like an elongated Connector Pin
x | RB3 | Round Beams | POM | Copper - 7579 C | 0 | 2 | 30+ | 5 | 5 | 1712.966 | 6 | Shaped like an elongated Connector Pin | 20190510.zip | RBn.DWG
x | RB4 | Round Beams | POM | Copper - 7579 C | 0 | 2 | 40+ | 5 | 5 | 2154.753 | 12 | Shaped like an elongated Connector Pin | 20190510.zip | RBn.DWG
x | RB8 | Round Beams | POM | Copper - 7579 C | 0 | 2 | 80+ | 5 | 5 | 3921.898 | 4 | Shaped like an elongated Connector Pin | 20190510.zip | RBn.DWG
x | RB12 | Round Beams | POM | Copper - 7579 C | 0 | 2 | 120+ | 5 | 5 | 5689.044 | 4 | Shaped like an elongated Connector Pin | 20190510.zip | RBn.DWG
x | RB16 | Round Beams | POM | Copper - 7579 C | 0 | 2 | 160+ | 5 | 5 | 7456.19 | 4 | Shaped like an elongated Connector Pin | 20190510.zip | RBn.DWG
x | WE5x4 | Wedges | ABS | Gold - 7563 C | 4 | 0 | 50 | 40 | 10 | 4241.774 | 4 |  | 20190607.zip | WE5x4.DWG
x | CT2x2 | Connector Triangle | PC | Blue - 285 C | 3 | 4 | 20+ | 20+ | 10 | 2245.569 | 24 | 90-degree "L" shape with pins protruding from length and width | 20190505_update.zip | CT2x2.DWG
x | CC1x1 | Connector Cubes | PC | Blue - 285 C | 1 | 1 | 10+ | 10 | 10 |  | 8 | Like a 1x1 cube shaped Straight Beam with a single Connector Pin protruding from one side | 20190505_update.zip | CC1x1.DWG
x | CC2x2 | Connector Cubes | PC | Blue - 285 C | 4 | 4 | 20+ | 20 | 10 |  | 12 | Like a 2x2 Straight Beam with 2 Connector Pins protruding from each of 2 opposite sides | 20190505_update.zip | CC2x2.DWG
x | CP1x1 | Connector Pins | POM | Blue - 285 C | 0 | 2 | 20 | 5 | 5 | 387.607 | 120 | This is the primary Connector Pin and the most important of all plastic parts. It connects two beams together. | 20190505_update.zip | CP1x1.DWG
x | CP2x1 | Connector Pins | POM | Blue - 285 C | 0 | 2 | 30 | 5 | 5 | 543.138 | 40 | This connector pin can hold 3 beams together. | 20190505_update.zip | CP2x1.DWG
x | CP2x2 | Connector Pins | POM | Blue - 285 C | 0 | 2 | 40 | 5 | 5 | 698.668 | 20 | This connector pin can hold 4 beams together. | 20190505_update.zip | CP2x2.DWG
x | WHrM | Wheels | POM | Red - 185 C | 4+ | 0 | 40 | 40 | 18 |  | 4 | This is the rim for a medium sized wheel with 4 connector pin holes plus a square axel hole in the center. | 20190718.zip | WHrM.DWG
x | WHtM | Wheels | TPU Rubber | Black - Neutral Black C | 0 | 0 | 65 | 65 | 16 |  | 4 | This is the rubber tire for a medium sized wheel that fits snuggly onto the medium sized rim. | 20190619.zip | WHtM.DWG
x | G20 | Gears | POM | Red - 185 C | 0+ | 0 | 20+ | 20+ | 8 | 1227.196 | 8 |  | 20190510.zip | G20.DWG
x | G40 | Gears | POM | Red - 185 C | 4+ | 0 | 40+ | 40+ | 8 | 4843.868 | 8 |  | 20190510.zip | G40.DWG
x | G60 | Gears | POM | Red - 185 C | 4+ | 0 | 60+ | 60+ | 8 | 6677.019 | 6 |  | 20190510.zip | G60.DWG
x | EL8 | Elevators | POM | Red - 185 C | 8 | 0 | 80 | 10+ | 10 | 5425.347 | 8 |  | 20190510.zip | EL8.DWG
x | WG30 | Worm Gear | POM | Red - 185 C | 0+ | 0 | 22 | 22 | 30 |  | 1 |  | 20190724.zip
x | CG40 | Crown Gear | POM | Red - 185 C | 4+ | 0 | 40+ | 40+ | 10 |  | 1 |  | 20190724.zip
x | AXp2c | Axels | PC | Silver - 649 C | 0 | 0 | 20 | 3.75 | 3.75 | 340.899 | 6 | 2cm plastic axel with a cap on one end | 20190619.zip | AXp2c.DWG
x | AXp3c | Axels | PC | Silver - 649 C | 0 | 0 | 30 | 3.75 | 3.75 | 480.15 | 4 | 3cm plastic axel with a cap on one end | 20190619.zip | AXp3c.DWG
x | AXp4s | Axels | PC | Silver - 649 C | 0 | 0 | 30 | 3.75 | 3.75 | 418.597 | 4 | 4cm plastic axel without a cap on either end - just straight | 20190619.zip | AXp4s.DWG
x | AXp6s | Axels | METAL | Silver - 649 C | 0 | 0 | 60 | 3.75 | 3.75 | 838.155 | 2 | 6cm metal axel without a cap on either end - just straight | 20190510.zip
x | AXp12s | Axels | METAL | Silver - 649 C | 0 | 0 | 120 | 3.75 | 3.75 | 1677.269 | 2 | 12cm metal axel without a cap on either end - just straight | 20190510.zip
x | AXp2p | Axels | PC | Silver - 649 C | 0 | 2* | 20 | 5 | 5 | 340.076 | 8 | The connector pin on one end is round (like most other parts), but the other end is square to clip into an axel hole in the center of a gear. | 20190510.zip | AXp2p.DWG
x | AXp4p | Axels | PC | Silver - 649 C | 0 | 2* | 40 | 5 | 5 | 636.353 | 8 | The connector pin on one end is round (like most other parts), but the rest is just straight square axel (no clip) | 20190520.zip | AXp4p.DWG
x | AXb1 | Axel Beams | POM | Red - 185 C | 2+ | 0 | 30 | 10 | 10 | 1452.922 | 6 | Like a 3x1 Straight Beam but the center hole is an Axel Hole, NOT a Connector Pin hole | 20190510.zip | AXb1.DWG
x | AXb3 | Axel Beams | POM | Red - 185 C | 4+ | 0 | 30 | 30 | 10 | 2350.432 | 6 | Like the Axel Beam above placed across itself in the shape of a " + " sign | 20190510.zip | AXb3.DWG
x | MOcA_1 | Motor Case Left | ABS | Red - 185 C | TBD | 0 | 90 | 40 | 30 |  | 5 | 2 cavities required for injection molding to be snapped or screwed together. We are trying to maximize the number of Connector Pin holes on the case - especially in the corners and along the edges. | 20190516.zip
x | MOcA_2 | Motor Case Right | ABS | Red - 185 C | TBD | 0 | 90 | 40 | 30 |  | 5 | 2 cavities required for injection molding to be snapped or screwed together. We are trying to maximize the number of Connector Pin holes on the case - especially in the corners and along the edges. | 20190516.zip
x | MOhA | Motor Horns | POM | Red - 185 C | 4+ | 0 | 28 | 28 | ~8.4 |  | 10 | 2 motor horns per 1 motor case (one on each side). These connect to the final output axel after gearing of the motor | 20190516.zip
x | BRcA_1 | Brain Case - top | ABS | White - P 1-1 C | TBD | 0 | 120 | 80 | 40 |  | 1 | 2 cavities required for injection molding to be snapped or screwed together. We are trying to maximize the number of Connector Pin holes on the case - especially in the corners and along the edges. | 20190612.zip
x | BRcA_2 | Brain Case - bottom | ABS | White - P 1-1 C | TBD | 0 | 120 | 80 | 40 |  | 1 | 2 cavities required for injection molding to be snapped or screwed together. We are trying to maximize the number of Connector Pin holes on the case - especially in the corners and along the edges. | 20190612.zip
x | BRcA_3 | Brain Case - RR logo | ABS | White - P 1-1 C | TBD | 0 | 120 | 80 | 40 |  | 1 | 2 cavities required for injection molding to be snapped or screwed together. We are trying to maximize the number of Connector Pin holes on the case - especially in the corners and along the edges. | 20190612.zip
x | BRcA_4 | Brain Case - transparent ring | ABS | Transparent | TBD | 0 | 120 | 80 | 40 |  | 1 | 2 cavities required for injection molding to be snapped or screwed together. We are trying to maximize the number of Connector Pin holes on the case - especially in the corners and along the edges. | 20190612.zip
x | BRcA_5 | Brain Case - LED light pipe | ABS | Transparent | TBD | 0 | 120 | 80 | 40 |  | 1 | 2 cavities required for injection molding to be snapped or screwed together. We are trying to maximize the number of Connector Pin holes on the case - especially in the corners and along the edges. | 20190612.zip
x | BRcA_6 | Brain case - plastic sheet | ??? | 1mm sheet | [6 empty] | 1 |  | 20190612.zip
x | UScA_1 | Ultrasonic Sensor Case - top | ABS | Gold - 7563 C | 8 | 0 | TBD | TBD | TBD |  | 1 | 2 or more cavities required for injection molding to be snapped or screwed together. We are trying to maximize the number of Connector Pin holes on the case - especially in the corners and along the edges. | 20190520.zip
x | UScA_2 | Ultrasonic Sensor Case - bottom | ABS | Gold - 7563 C | 8 | 0 | TBD | TBD | TBD |  | 1 | 2 or more cavities required for injection molding to be snapped or screwed together. We are trying to maximize the number of Connector Pin holes on the case - especially in the corners and along the edges. | 20190520.zip
x | BUcA_1 | Bump Switch Case - top | ABS | White - P 1-1 C | TBD | 0 | TBD | TBD | TBD |  | 1 | 2 or more cavities required for injection molding to be snapped or screwed together. We are trying to maximize the number of Connector Pin holes on the case - especially in the corners and along the edges. | 20190607.zip
x | BUcA_2 | Bump Switch Case - bottom | ABS | White - P 1-1 C | TBD | 0 | TBD | TBD | TBD |  | 1 | 2 or more cavities required for injection molding to be snapped or screwed together. We are trying to maximize the number of Connector Pin holes on the case - especially in the corners and along the edges. | 20190607.zip
x | BUcA_3 | Bump Switch Button | ABS | Gold - 7563 C | TBD | 0 | TBD | TBD | TBD |  | 1 | 2 or more cavities required for injection molding to be snapped or screwed together. We are trying to maximize the number of Connector Pin holes on the case - especially in the corners and along the edges. | 20190607.zip
x | BUcA_4 | Bump Switch adapter | ABS | White - P 1-1 C | TBD | 0 | TBD | TBD | TBD |  | 1 | 2 or more cavities required for injection molding to be snapped or screwed together. We are trying to maximize the number of Connector Pin holes on the case - especially in the corners and along the edges. | 20190607.zip
x | BAcA_1 | AA Battery Pack Case - top | ABS | White - P 1-1 C | TBD | 0 | 80 | 60 | 40 |  | 1 | 2 or more cavities required for injection molding to be snapped or screwed together. We are trying to maximize the number of Connector Pin holes on the case - especially in the corners and along the edges. Most important is the ability to easily remove the AA batteries and put new ones in without taking apart a constructed robot. | 20190531.zip
x | BAcA_2 | AA Battery Pack Case - bottom | ABS | White - P 1-1 C | TBD | 0 | 80 | 60 | 40 |  | 1 | 2 or more cavities required for injection molding to be snapped or screwed together. We are trying to maximize the number of Connector Pin holes on the case - especially in the corners and along the edges. Most important is the ability to easily remove the AA batteries and put new ones in without taking apart a constructed robot. | 20190531.zip
x | BAcA_3 | AA Battery Pack Case - lid | ABS | White - P 1-1 C | TBD | 0 | 80 | 60 | 40 |  | 1 | 2 or more cavities required for injection molding to be snapped or screwed together. We are trying to maximize the number of Connector Pin holes on the case - especially in the corners and along the edges. Most important is the ability to easily remove the AA batteries and put new ones in without taking apart a constructed robot. | 20190531.zip
x | CWbA_1 | Caster Wheel Base - top | POM | Red - 185 C |  |  | 40 | 40 or 30 | 10+ |  | 2 | TBD based on CM's chosen design | 20190519.zip
x | CWbA_2 | Caster Wheel Base - bottom | POM | Red - 185 C |  |  | 40 | 40 or 30 | 10+ |  | 2 | TBD based on CM's chosen design | 20190519.zip
Plastic parts in blue font are listed in two sections within the RFQ because they also belong to a sub-system.
Note on E34: Comment: can we have a shiny metallic gold finish? not a yellow-gold, more of a brown-gold, but with the sparkle of a metallic finish
Note on C60: Dávid Dudás: It depends on motor design, it mcan require 2 different horns. CM will decide.
Note on D66: Dávid Dudás: 1mm plastic sheet, don't injection mold it
Note on E67: Comment: can we have a shiny metallic gold finish? not a yellow-gold, more of a brown-gold, but with the sparkle of a metallic finish
Note on E68: Comment: can we have a shiny metallic gold finish? not a yellow-gold, more of a brown-gold, but with the sparkle of a metallic finish
Note on E71: Comment: can we have a shiny metallic gold finish? not a yellow-gold, more of a brown-gold, but with the sparkle of a metallic finish